## final
|  | WTE plant --> | Tehkhand |  | Okhla |  | Bawana |  | Ghazipur
|  | PW category | Processing capacity | Quantity of plastic | Processing capacity | Quantity of plastic | Processing capacity | Quantity of plastic | Processing capacity | Quantity of plastic
|  |  |  | [Mg waste/y] |  | [Mg waste/y] |  | [Mg waste/y] |  | [Mg waste/y]
|  |  | 40556 | 12167 | 39542 | 11193 | 10950 | 12614.4 | 33215 | 21024
|  |  | 486667 | 146000 | 474500 | 134320 | 62050 | 71481.6
|  |  | 202778 | 60833 | 197708 | 55967 | 109500 | 126144 | 144905 | 84096
Constants |  | Plastic waste | 730001 | 219000 | 711750 | 201480 | 182500 | 210240 | 178120 | 105120
Exhaust gas volume [Nm3/Mg waste] | 5500 | Quarterly avg. TPD (actual) | 1845 |  | 1797.6 |  | 2363 |  | 929.7 |  |  |  | Total MSW | 2531384.5 | tonne
|  | Yearly total MSW with 0.7 RDF factor | 471397.5 |  | 459286.8 |  | 603746.5 |  | 237538.35 |  |  |  | Total RDF | 1771969.15 | tonne |  | Electricity per ton of RDF | 0.28238 | MWh/tonne
|  | Max TPD | 2000 |  | 1950 |  | 2000 |  | 1300
Oxidation factor | 1 | [11 empty] | Fossil fraction incinerated | 0.42351 | plastic/RDF |  | Electricity per ton of MSW | 0.19767 | MWh/tonne
|  | EF fossil | 1.2776 |  | 1.2064 |  | 0.95762 |  | 1.217
Component | GWP (100 yrs) | Emission conc. | Total emission | CO2 equivalent | Total emission | CO2 equivalent | Total emission | CO2 equivalent | Total emission | CO2 equivalent | Total emission per component + auxiliary fuel [Mg/y] | Total emission per component (CO2 equivalent) [Mg CO2/y] | Emission factor | Total emission corr | Total emission CO2e
| [Mg CO2/Mg X] | [Mg*1e-9/m3] | [Mg/y] | [Mg CO2/y] | [Mg/y] | [Mg CO2/y] | [Mg/y] | [Mg CO2/y] | [Mg/y] | [Mg CO2/y] |  |  | [mg/kWh] | [Mg/y] | [Mg CO2/y]
CO2 | 1 |  | 602250 | 602250 | 554070 | 554070 | 578160 | 578160 | 289080 | 289080 | 2040570.904 | 2040570.904 | 690000 | 1695314.776 | 1695314.776
N2O | 310 | 2 | 5.1854 | 1607.4655 | 5.0522 | 1566.168 | 6.6412 | 2058.7756 | 2.6129 | 810.0058 | 19.4917 | 6042.4148 | 32 | 3.4798 | 1078.7325
CO | 3 | 50 | 129.6343 | 388.9029 | 126.3039 | 378.9116 | 166.0303 | 498.0909 | 65.323 | 195.9691 | 487.2915 | 1461.8745 | 235 | 369.7043 | 1109.1129
NOx | 8 | 200 | 518.5372 | 4148.298 | 505.2155 | 4041.7238 | 664.1211 | 5312.9692 | 261.2922 | 2090.3375 | 1949.1661 | 15593.3285 | 13 | 1942.6612 | 15541.2899
NH3 | 0 | 4 | 10.3707 | 0 | 10.1043 | 0 | 13.2824 | 0 | 5.2258 | 0 | 38.9833 | 0 | 7 | 35.4807 | 0
NMVOC | 11 | 5 | 12.9634 | 142.5977 | 12.6304 | 138.9343 | 16.603 | 182.6333 | 6.5323 | 71.8554 | 48.7292 | 536.0207 | 660 | -281.5158 | -3096.6742
Sum over components |  |  | 602926.6911 | 608537.2642 | 554729.3062 | 560195.7377 | 579026.6781 | 586212.4689 | 289420.9863 | 292248.1677 |  | 2064204.542 |  |  | 1709947.237 | Mg CO2/y
[15 empty] | 3.4174 | kg CO2/kWh
[14 empty] | without corr... | 4.1253 | kg CO2/kWh
[15 empty] | 964.9983 | kg CO2/kg waste
[16 empty] | Year 2023 |  |  |  |  | Year 2023
[16 empty] | Estimated gross electricity generated in a year |  | 588672 | MWh |  | Electricity generated in a year |  | 500371.2 | MWh |  | 0.28238 | kWh/kg MSW
[16 empty] | Estimated auxillary consumption in a year |  | 88300.8 | MWh |  | (excluding 15% for auxillary consumption)
[16 empty] | Estimated net electricity exported |  | 500371.2 | MWh |  | Total plastics burnt in 2023 |  | 735840 | Mg
[21 empty] | Total waste burnt in 2023 |  | 1771969.15 | Mg |  | 0.41527
Adding auxillary emissions
1 tonne waste: 2-4 L diesel oil
1 L diesel oil emits 3.2 kg CO2
[22 empty] | 2L [kg CO2] | 4L [kg CO2]
[22 empty] | 6.4 | 12.8
[21 empty] | For total MSW | 11340602.56 | 22681205.12 | kg CO2
[21 empty] | Average (3L used) |  | 17010903.84 | kg CO2
[19 empty] | WTE plant | Evidence basis | Observed GWh | Total GWh/year | Rated capacity (MW) | Derived plant load factor | Confidence |  | Total emission | Total emission, corr | Total CO2-e emission
[19 empty] | Bawana | Full FY2022-23 DISCOM purchases | 137.94 | 162.28 | 24 | 77.2 | High |  | 579026.6781
[19 empty] | Okhla | 76.65% DISCOM allocation scaled to 100% | 109.37 | 167.87 | 23 | 83.3 | Medium |  | 554729.3062
[19 empty] | Tehkhand | Jan-Mar purchases annualised | 33.31 | 220.05 | 25 | 119.6 | Low |  | 602926.6911
[19 empty] | Ghazipur | Jun-Aug generation annualised | 4.773 | 17.5 | 12 | 16.6 | Low |  | 289420.9863

## final_plantwise
|  | WTE plant --> | Tehkhand |  |  | Okhla |  |  | Bawana |  |  | Ghazipur
|  | PW category | Processing capacity | Quantity of plastic |  | Processing capacity | Quantity of plastic |  | Processing capacity | Quantity of plastic |  | Processing capacity | Quantity of plastic
|  |  |  | [Mg waste/y] |  |  | [Mg waste/y] |  |  | [Mg waste/y] |  |  | [Mg waste/y]
|  |  | 40556 | 12167 |  | 39542 | 11193 |  | 10950 | 12614.4 |  | 33215 | 21024
|  |  | 486667 | 146000 |  | 474500 | 134320 |  | 62050 | 71481.6
|  |  | 202778 | 60833 |  | 197708 | 55967 |  | 109500 | 126144 |  | 144905 | 84096
Constants |  | Plastic waste | 730001 | 219000 |  | 711750 | 201480 |  | 182500 | 210240 |  | 178120 | 105120 |  | 735840 | Mg, total plastic burnt
Exhaust gas volume [Nm3/Mg waste] | 5500 | Quarterly avg. TPD (actual) | 1845 |  |  | 1797.6 |  |  | 2363 |  |  | 929.7
|  | Yealy total MSW with 0.7 RDF factor | 471397.5 |  |  | 459286.8 |  |  | 603746.5 |  |  | 237538.35 |  |  | 1771969.15 | Mg, RDF burnt
|  | Max TPD | 2000 |  |  | 1950 |  |  | 2000 |  |  | 1300
Oxidation factor | 1
|  | EF fossil | 1.2776 |  |  | 1.2064 |  |  | 0.95762 |  |  | 1.217
Component | GWP (100 yrs) | Emission conc. | Total emission | corr | CO2 equivalent | Total emission | corr | CO2 equivalent | Total emission | corr | CO2 equivalent | Total emission | corr | CO2 equivalent | Total emission per component + auxiliary fuel [Mg/y] | Total emission per component (CO2 equivalent) [Mg CO2/y] | Emission factor | Total emission corr | Total emission CO2e
| [Mg CO2/Mg X] | [Mg*1e-9/m3] | [Mg/y] |  | [Mg CO2/y] | [Mg/y] |  | [Mg CO2/y] | [Mg/y] |  | [Mg CO2/y] | [Mg/y] |  | [Mg CO2/y] |  |  | [mg/kWh] | [Mg/y] | [Mg CO2/y]
CO2 | 1 |  | 602250 | 450415.5 | 450415.5 | 554070 | 438239.7 | 438239.7 | 578160 | 466186.8 | 466186.8 | 289080 | 277005 | 277005 | 2040570.904 | 2040570.904 | 690000 | 1695314.776 | 1695314.776
N2O | 310 | 2 | 5.1854 | -1.8562 | -575.4305 | 5.0522 | -0.31969 | -99.1024 | 6.6412 | 1.4483 | 448.958 | 2.6129 | 2.0529 | 636.4058 | 19.4917 | 6042.4148 | 32 | 3.4798 | 1078.7325
CO | 3 | 50 | 129.6343 | 77.9226 | 233.7677 | 126.3039 | 86.8544 | 260.5633 | 166.0303 | 127.8945 | 383.6835 | 65.323 | 61.2105 | 183.6316 | 487.2915 | 1461.8745 | 235 | 369.7043 | 1109.1129
NOx | 8 | 200 | 518.5372 | 515.6766 | 4125.4128 | 505.2155 | 503.0332 | 4024.2654 | 664.1211 | 662.0115 | 5296.0921 | 261.2922 | 261.0647 | 2088.5175 | 1949.1661 | 15593.3285 | 13 | 1942.6612 | 15541.2899
NH3 | 0 | 4 | 10.3707 | 8.8304 | 0 | 10.1043 | 8.9292 | 0 | 13.2824 | 12.1465 | 0 | 5.2258 | 5.1033 | 0 | 38.9833 | 0 | 7 | 35.4807 | 0
NMVOC | 11 | 5 | 12.9634 | -132.2696 | -1454.9653 | 12.6304 | -98.1638 | -1079.8019 | 16.603 | -90.5018 | -995.5195 | 6.5323 | -5.0177 | -55.1946 | 48.7292 | 536.0207 | 660 | -281.5158 | -3096.6742
Sum over components |  |  | 602926.6911 | 602926.6911 | 452744.2847 | 554729.3062 | 438740.0333 | 441345.6243 | 579026.6781 | 466899.7989 | 471320.014 | 289420.9863 | 277329.4138 | 279858.3602 |  | 2064204.542 |  |  | 1709947.237 | Mg CO2/y
kg CO2/kWh |  |  |  |  | 2.4205 |  |  | 3.093 |  |  | 3.4169 |  |  | 18.814 |  |  |  | Avg | 3.4174 | kg CO2/kWh
[18 empty] | without corr... | 4.1253 | kg CO2/kWh
[7 empty] | Avg. kg CO2/kWh | 2.9768 | :et's take the average out of the three reliable ones...
Year 2023
[21 empty] | Estimated gross electricity generated in a year |  | 588672 | MWh
[21 empty] | Estimated auxillary consumption in a year |  | 88300.8 | MWh
[21 empty] | Estimated net electricity exported |  | 500371.2 | MWh
[21 empty] | Total plastics burnt in 2023 |  | 735840 | Mg
[21 empty] | Total waste burnt in 2023 |  | 1771969.15 | Mg
[21 empty] | Total CO2 emissions (fossil-origin) |  | 1709947.237 | Mg CO2
[21 empty] | CO2 emissions per kWh |  | 3.4174 | kg CO2/kWh
Adding auxillary emissions
1 tonne waste: 2-4 L diesel oil
1 L diesel oil emits 3.2 kg CO2
[22 empty] | 2L [kg CO2] | 4L [kg CO2]
[22 empty] | 6.4 | 12.8
[21 empty] | For total MSW | 11340602.56 | 22681205.12 | kg CO2
[21 empty] | Average (3L used) |  | 17010903.84 | kg CO2
[25 empty] | WTE plant | Evidence basis | Observed exported GWh | Total GWh/year | Rated capacity (MW) | Derived plant load factor | Confidence | Estimated gross electricity GWh
[25 empty] | Bawana | Full FY2022-23 DISCOM purchases | 137.94 | 162.28 | 24 | 77.2 | High | 142.9632
[25 empty] | Okhla | 76.65% DISCOM allocation scaled to 100% | 109.37 | 167.87 | 23 | 83.3 | Medium | 137.0064
[25 empty] | Tehkhand | Jan-Mar purchases annualised | 33.31 | 220.05 | 25 | 100.4795 | Low | 148.92
[25 empty] | Ghazipur | Jun-Aug generation annualised | 4.773 | 17.5 | 12 | 16.6 | Low | 71.4816
[28 empty] | 567.7 |  |  |  | 500.3712