## plastic_emissions
Using Eq 5.1 of IPCC Guidelines for National Greenhouse Gas Inventories |  | WTE plant --> | Tehkhand |  | Okhla |  | Bawana |  | Ghazipur
|  | PW category | Processing capacity | Quantity of plastic | Processing capacity | Quantity of plastic | Processing capacity | Quantity of plastic | Processing capacity | Quantity of plastic
|  |  |  | [Mg waste/y] |  | [Mg waste/y] |  | [Mg waste/y] |  | [Mg waste/y]
|  |  | 40556 | 12167 | 39542 | 11193 | 10950 | 12614.4 | 33215 | 21024
|  |  | 486667 | 146000 | 474500 | 134320 | 62050 | 71481.6
|  |  | 202778 | 60833 | 197708 | 55967 | 109500 | 126144 | 144905 | 84096
Constants |  | Plastic waste | 730001 | 219000 | 711750 | 201480 | 182500 | 210240 | 178120 | 105120 |  |  | Total Plastic | 735840 | tonne/y
Exhaust gas volume [Nm3/Mg waste] | 5500 | Quarterly avg. TPD (actual) | 1845 |  | 1797.6 |  | 2363 |  | 929.7 |  |  |  | Total MSW | 2531384.5 | tonne/y
|  | Yearly total MSW with 0.7 RDF factor | 471397.5 | 0.46458 | 459286.8 | 0.43868 | 603746.5 | 0.34823 | 237538.35 | 0.44254 |  |  | Total RDF | 1771969.15 | tonne/y |  | Electricity per ton of RDF | 0.28238 | MWh/tonne
|  | Max TPD | 2000 |  | 1950 |  | 2000 |  | 1300
Oxidation factor | 1 | [11 empty] | Plastic fraction incinerated | 0.42351 | plastic/RDF |  | Electricity per ton of MSW | 0.19767 | MWh/tonne
|  | EF fossil | 1.2776 |  | 1.2064 |  | 0.95762 |  | 1.217
From plastic waste
Component | GWP (100 yrs) | Emission conc. | Total emission | CO2 equivalent | Total emission | CO2 equivalent | Total emission | CO2 equivalent | Total emission | CO2 equivalent | Total emission per component + auxiliary fuel [Mg/y] | Total emission per component (CO2 equivalent) [Mg CO2/y] | Emission factor | Total emission corr | Total emission CO2e
| [Mg CO2/Mg X] | [Mg*1e-9/m3] | [Mg/y] | [Mg CO2/y] | [Mg/y] | [Mg CO2/y] | [Mg/y] | [Mg CO2/y] | [Mg/y] | [Mg CO2/y] |  |  | [mg/kWh] | [Mg/y] | [Mg CO2/y]
CO2 | 1 |  | 602250 | 602250 | 554070 | 554070 | 578160 | 578160 | 289080 | 289080 | 2037381.359 | 2037381.359 | 690000 | 1692125.231 | 1692125.231
N2O | 310 | 2 | 2.409 | 746.79 | 2.2163 | 687.0468 | 2.3126 | 716.9184 | 1.1563 | 358.4592 | 8.0942 | 2509.2144 | 32 | -7.9176 | -2454.4679
CO | 3 | 50 | 60.225 | 180.675 | 55.407 | 166.221 | 57.816 | 173.448 | 28.908 | 86.724 | 202.356 | 607.068 | 235 | 84.7688 | 254.3063
NOx | 8 | 200 | 240.9 | 1927.2 | 221.628 | 1773.024 | 231.264 | 1850.112 | 115.632 | 925.056 | 809.424 | 6475.392 | 13 | 802.9192 | 6423.3534
NH3 | 0 | 4 | 4.818 | 0 | 4.4326 | 0 | 4.6253 | 0 | 2.3126 | 0 | 16.1885 | 0 | 7 | 12.6859 | 0
NMVOC | 11 | 5 | 6.0225 | 66.2475 | 5.5407 | 60.9477 | 5.7816 | 63.5976 | 2.8908 | 31.7988 | 20.2356 | 222.5916 | 660 | -310.0094 | -3410.1033
Sum over components |  |  | 602564.3745 | 605170.9125 | 554359.2245 | 556757.2395 | 578461.7995 | 580964.076 | 289230.8998 | 290482.038 |  | 2047195.625 |  |  | 1692938.32 | Mg CO2/y
[15 empty] | 3.3834 | kg CO2/kWh
[14 empty] | without corr... | 4.0914 | kg CO2/kWh
[15 empty] | 955.3994 | kg CO2/kg waste
[16 empty] | Year 2023 |  |  |  |  | Year 2023
[16 empty] | Estimated gross electricity generated in a year |  | 588672 | MWh |  | Electricity generated in a year |  | 500371.2 | MWh
[16 empty] | Estimated auxillary consumption in a year |  | 88300.8 | MWh |  | (excluding 15% for auxillary consumption)
[16 empty] | Estimated net electricity exported |  | 500371.2 | MWh |  | Total plastics burnt in 2023 |  | 735840 | Mg
[21 empty] | Total waste burnt in 2023 |  | 1771969.15 | Mg
Adding auxillary emissions
1 tonne waste: 2-4 L diesel oil
[22 empty] | 1 L diesel oil emits | 2.6 | kg CO2
[22 empty] | 2L [kg CO2] | 4L [kg CO2]
[22 empty] | 5.2 | 10.4
[21 empty] | For total MSW | 9214239.58 | 18428479.16 | kg CO2
[21 empty] | Average (3L used) |  | 13821359.37 | kg CO2
[19 empty] | WTE plant | Evidence basis | Observed GWh | Total GWh/year | Rated capacity (MW) | Derived plant load factor | Confidence |  | Total emission | Total emission, corr | Total CO2-e emission
[19 empty] | Bawana | Full FY2022-23 DISCOM purchases | 137.94 | 162.28 | 24 | 77.2 | High | 17.6454 | 578461.7995
[19 empty] | Okhla | 76.65% DISCOM allocation scaled to 100% | 109.37 | 167.87 | 23 | 83.3 | Medium | 53.4882 | 554359.2245
[19 empty] | Tehkhand | Jan-Mar purchases annualised | 33.31 | 220.05 | 25 | 119.6 | Low | 560.6124 | 602564.3745
[19 empty] | Ghazipur | Jun-Aug generation annualised | 4.773 | 17.5 | 12 | 16.6 | Low | 266.6457 | 289230.8998

## plastic_emissions_plantwise
|  | WTE plant --> | Tehkhand |  |  | Okhla |  |  | Bawana |  |  | Ghazipur
|  | PW category | Processing capacity | Quantity of plastic |  | Processing capacity | Quantity of plastic |  | Processing capacity | Quantity of plastic |  | Processing capacity | Quantity of plastic
|  |  |  | [Mg waste/y] |  |  | [Mg waste/y] |  |  | [Mg waste/y] |  |  | [Mg waste/y]
|  |  | 40556 | 12167 |  | 39542 | 11193 |  | 10950 | 12614.4 |  | 33215 | 21024
|  |  | 486667 | 146000 |  | 474500 | 134320 |  | 62050 | 71481.6
|  |  | 202778 | 60833 |  | 197708 | 55967 |  | 109500 | 126144 |  | 144905 | 84096
Constants |  | Plastic waste | 730001 | 219000 |  | 711750 | 201480 |  | 182500 | 210240 |  | 178120 | 105120 |  | 735840 | Mg, total plastic burnt
Exhaust gas volume [Nm3/Mg waste] | 5500 | Quarterly avg. TPD (actual) | 1845 |  |  | 1797.6 |  |  | 2363 |  |  | 929.7
|  | Yealy total MSW with 0.7 RDF factor | 471397.5 |  |  | 459286.8 |  |  | 603746.5 |  |  | 237538.35 |  |  | 1771969.15 | Mg, RDF burnt
|  | Max TPD | 2000 |  |  | 1950 |  |  | 2000 |  |  | 1300
Oxidation factor | 1
|  | EF fossil | 1.2776 |  |  | 1.2064 |  |  | 0.95762 |  |  | 1.217
Component | GWP (100 yrs) | Emission conc. | Total emission | corr | CO2 equivalent | Total emission | corr | CO2 equivalent | Total emission | corr | CO2 equivalent | Total emission | corr | CO2 equivalent | Total emission per component + auxiliary fuel [Mg/y] | Total emission per component (CO2 equivalent) [Mg CO2/y] | Emission factor | Total emission corr | Total emission CO2e
| [Mg CO2/Mg X] | [Mg*1e-9/m3] | [Mg/y] |  | [Mg CO2/y] | [Mg/y] |  | [Mg CO2/y] | [Mg/y] |  | [Mg CO2/y] | [Mg/y] |  | [Mg CO2/y] |  |  | [mg/kWh] | [Mg/y] | [Mg CO2/y]
CO2 | 1 |  | 602250 | 450415.5 | 450415.5 | 554070 | 438239.7 | 438239.7 | 578160 | 466186.8 | 466186.8 | 289080 | 277005 | 277005 | 2037381.359 | 2037381.359 | 690000 | 1692125.231 | 1692125.231
N2O | 310 | 2 | 2.409 | -4.6326 | -1436.106 | 2.2163 | -3.1556 | -978.2236 | 2.3126 | -2.8803 | -892.8992 | 1.1563 | 0.59632 | 184.8592 | 8.0942 | 2509.2144 | 32 | -7.9176 | -2454.4679
CO | 3 | 50 | 60.225 | 8.5132 | 25.5398 | 55.407 | 15.9575 | 47.8727 | 57.816 | 19.6802 | 59.0406 | 28.908 | 24.7955 | 74.3865 | 202.356 | 607.068 | 235 | 84.7688 | 254.3063
NOx | 8 | 200 | 240.9 | 238.0394 | 1904.3148 | 221.628 | 219.4457 | 1755.5655 | 231.264 | 229.1544 | 1833.2349 | 115.632 | 115.4045 | 923.236 | 809.424 | 6475.392 | 13 | 802.9192 | 6423.3534
NH3 | 0 | 4 | 4.818 | 3.2776 | 0 | 4.4326 | 3.2575 | 0 | 4.6253 | 3.4893 | 0 | 2.3126 | 2.1901 | 0 | 16.1885 | 0 | 7 | 12.6859 | 0
NMVOC | 11 | 5 | 6.0225 | -139.2105 | -1531.3155 | 5.5407 | -105.2535 | -1157.7885 | 5.7816 | -101.3232 | -1114.5552 | 2.8908 | -8.6592 | -95.2512 | 20.2356 | 222.5916 | 660 | -310.0094 | -3410.1033
Sum over components |  |  | 602564.3745 | 602564.3745 | 449377.9331 | 554359.2245 | 438369.9517 | 437907.1261 | 578461.7995 | 466334.9204 | 466071.6211 | 289230.8998 | 277139.3273 | 278092.2305 |  | 2047195.625 |  |  | 1692938.32 | Mg CO2/y
kg CO2/kWh |  |  |  |  | 2.4025 |  |  | 3.069 |  |  | 3.3788 |  |  | 18.6953 |  |  |  | Avg | 3.3834 | kg CO2/kWh
[18 empty] | without corr... | 4.0914 | kg CO2/kWh
[7 empty] | Avg. kg CO2/kWh | 2.9501 | :et's take the average out of the three reliable ones...
Year 2023
[21 empty] | Estimated gross electricity generated in a year |  | 588672 | MWh
[21 empty] | Estimated auxillary consumption in a year |  | 88300.8 | MWh
[21 empty] | Estimated net electricity exported |  | 500371.2 | MWh
[21 empty] | Total plastics burnt in 2023 |  | 735840 | Mg
[21 empty] | Total waste burnt in 2023 |  | 1771969.15 | Mg
[21 empty] | Total CO2 emissions (fossil-origin) |  | 1692938.32 | Mg CO2
[21 empty] | CO2 emissions per kWh |  | 3.3834 | kg CO2/kWh
Adding auxillary emissions
1 tonne waste: 2-4 L diesel oil
[22 empty] | 1 L diesel oil emits | 2.6 | kg CO2
[22 empty] | 2L [kg CO2] | 4L [kg CO2]
[22 empty] | 5.2 | 10.4
[21 empty] | For total MSW | 9214239.58 | 18428479.16 | kg CO2
[21 empty] | Average (3L used) |  | 13821359.37 | kg CO2
[25 empty] | WTE plant | Evidence basis | Observed exported GWh | Total GWh/year | Rated capacity (MW) | Derived plant load factor | Confidence | Estimated gross electricity GWh
[25 empty] | Bawana | Full FY2022-23 DISCOM purchases | 137.94 | 162.28 | 24 | 77.2 | High | 142.9632
[25 empty] | Okhla | 76.65% DISCOM allocation scaled to 100% | 109.37 | 167.87 | 23 | 83.3 | Medium | 137.0064
[25 empty] | Tehkhand | Jan-Mar purchases annualised | 33.31 | 220.05 | 25 | 100.4795 | Low | 148.92
[25 empty] | Ghazipur | Jun-Aug generation annualised | 4.773 | 17.5 | 12 | 16.6 | Low | 71.4816
[28 empty] | 567.7 |  |  |  | 500.3712